## harp camera controller v.1.0
Qty | Value | Device | Package | Parts | Description | DIGIKEY_PN | MOUSER_PN | MPN | NOTES | TYPE
2 | SN74LVC1G125DBVT | 74AHC1G125DBV | SOT23-5 | IC7, IC8 | Single Bus Buffer Gate with 3-State Output | 296-26595-1-ND | 595-SN74LVC1G125DBVT | SN74LVC1G125DBVT | - | SMD
1 | 74HCT125SO14 | 74HCT125SO14 | SO14 | U5 | Quad buffer/line driver; 3-state | 1727-2834-1-ND | 771-74HCT125D-T | 74HCT125D,653 | - | SMD
3 | 74LVC126ASO14 | 74LVC126ASO14 | SO14 | U2, U3, U4 | Quad buffer/line driver; 3-state | 1727-6365-1-ND | 771-LVC126AD118 | 74LVC126AD,118 | - | SMD
2 | 74LVC1G240DBV | 74LVC1G240DBV | SOT23-5 | IC2, IC3 | Single Bus Buffer Gate with 3-State Output | 296-11609-1-ND | 595-SN74LVC1G240DBVR | SN74LVC1G240DBVR | - | SMD
1 | ATXMEGA32A4U-AU | AT-XMEGA-XXA4-AU | QFP80P1200X1200X120-44N | IC6 | ATxMega a4 Serie | ATXMEGA32A4U-AURCT-ND | 556-ATXMEGA32A4U-AU | ATXMEGA32A4U-AUR | - | SMD
4 | BC850 | BC850 | SOT23 | T1, T2, T3, T4 | NPN TRANSISTOR | 1727-4862-1-ND | 771-BC850C-T/R | BC850C,215 | - | SMD
1 | 330 Ohms @ 100MHz | BLM15HF0603 | R0603 | F1 | EMIFIL (R) Chip Ferrite Bead for GHz Noise | 490-3997-1-ND | 81-BLM18SG331TN1D | BLM18SG331TN1D | - | SMD
3 | BNC plug | BNC_0731000105 | 0731000105 | X3, X4, X5 | BNC CONNECTOR | WM5524-ND | N.A. | 73100-0105 | - | TH
23 | 100nF | C-EUC0402 | C0402 | C2, C4, C5, C6, C8, C9, C14, C15, C16, C18, C19, C20, C24, C25, C26, C27, C28, C29, C31, C33, C34, C36, C38 | CAPACITOR, European symbol | 445-5932-1-ND |  | C1005X7R1H104K050BB | - | SMD
3 | 330pF | C-EUC0402 | C0402 | C22, C30, C37 | CAPACITOR, European symbol | 399-7787-1-ND |  | C0402C331J5GACTU | - | SMD
1 | 4.7nF | C-EUC0402 | C0402 | C1 | CAPACITOR, European symbol | 732-12234-1-ND |  | 885012205084 | - | SMD
2 | 47pF | C-EUC0402 | C0402 | C10, C13 | CAPACITOR, European symbol | 478-1078-1-ND |  | 04025A470JAT2A | - | SMD
1 | 180nF | C-EUC0603 | C0603 | C11 | CAPACITOR, European symbol | 490-GCG188R91H184KA01DCT-ND |  | GCG188R91H184KA01D |  | SMD
5 | 4.7uF | C-EUC0603 | C0603 | C12, C21, C23, C32, C35 | CAPACITOR, European symbol | 445-9118-1-ND |  | C1608X6S1C475K080AC | - | SMD
1 | 4.7uF | C-EUC0805 | C0805 | C3 | CAPACITOR, European symbol | 1276-6722-1-ND |  | CL21A475KLCLQNC |  | SMD
1 | 100uF 16V | CPOL-EUCT7343 | CT7343 | C17 | POLARIZED CAPACITOR, European symbol | 399-18066-1-ND |  | T491D107K016AT7280 |  | SMD
1 | 100u 25V | CPOL-EUTT2D6 | TT2D6 | C7 | POLARIZED CAPACITOR, European symbol | P19702CT-ND |  | EEU-FM1E101B | - | SMD
1 | DC_JACK2.1MM | DC_JACK2.1MM | DC_POWER_INPUT_2.1MM | PWR1 | DC Power Connectors PCB 2.1MM | DIGIKEY N.A. | 163-179PH | 163-179PH-EX | - | TH
1 | FT232RL | FT232RL | SSOP28 | IC4 | UART/FIFO IC | 768-1007-1-ND | 895-FT232RL | FT232RL-REEL | - | SMD
1 | 10uH 3A | L_IHLP2525CZER100M01 | L_IHLP_PADS | L1 | FIXED IND 10UH 3A 105 MOHM SMD | 541-1013-2-ND | 70-IHLP2525CZER100M0 | IHLP2525CZER100M01 |  | SMD
2 | RED_LEDs | LED_2X_VERTICAL | 569-011X-X00_LED_ARRAY | LED1, LED2 | LED 2HI 3MM NARROW RED PC MNT | 350-1782-ND | 645-569-0111-100F | 5690-111-100F | - | TH
1 | LT1765 | LT1765 | TSSOP16EXP | U1 | Monolithic 3A, 1.25MHz Step-Down Switching Regulator | LT1765EFE#PBF-ND | 584-LT1765EFE#TRPBF | LT1765EFE#PBF | - | SMD
1 | PROG HEADER | MA03-2 | MA03-2 | SV1 | PIN HEADER | 732-5295-ND | 710-61300621121 | 61300621121 | - | TH
1 | OSCILLATOR | OSCILLATOR | OSCILLATOR_3.2X2.5 | OSC1 | XTAL OSC TCXO 32.0000MHZ HCMOS; 4-SMD | 1908-1044-1-ND | N.A. - ALTERNATIVE ONLY | O 32,0-JT32C-A-K-3,3-LF | ALTERNATIVE: DSC1001CI5-032.0000 | SMD
1 | 10R | R-EU_R0402 | R0402 | R35 | RESISTOR, European symbol | 541-3964-2-ND |  | CRCW040210R0FKEDC | - | SMD
19 | 10k | R-EU_R0402 | R0402 | R2, R3, R4, R5, R6, R7, R8, R10, R11, R13, R15, R17, R21, R22, R23, R32, R33, R34, R36 | RESISTOR, European symbol | 541-3959-1-ND |  | CRCW040210K0FKED | - | SMD
6 | 1k | R-EU_R0402 | R0402 | R14, R16, R24, R25, R28, R29 | RESISTOR, European symbol | 541-3961-1-ND |  | CRCW04021K00FKEDC | - | SMD
1 | 31.6k | R-EU_R0402 | R0402 | R12 | RESISTOR, European symbol | 311-40.2KLRCT-ND |  | RC0402FR-0740K2L |  | SMD
4 | 330R | R-EU_R0402 | R0402 | R26, R27, R30, R31 | RESISTOR, European symbol | 311-330LRCT-ND |  | RC0402FR-07330RL | - | SMD
4 | 100R | R-EU_R0603 | R0603 | R1, R18, R19, R20 | RESISTOR, European symbol | P100HCT-ND |  | ERJ-3EKF1000V | - | SMD
1 | 40R@100MHz | R-EU_R0805 | R0805 | R9 | RESISTOR, European symbol | 240-2389-1-ND |  | MI0805K400R-10 | - | SMD
2 | RJ45 | RJ45 | RJ45-NO-SHIELD | X1, X2 | RJ45 8pin | A105009CT-ND | 571-2158771 | 215877-1 | - | TH
1 | SSB43L-E3 | SCHOTTKY-DIODE | SMB | D1 | Schottky Diode | SSB43L-E3/52TGICT-ND | 625-SSB43L-E3 | SSB43L-E3/52T | - | SMD
1 | CMDSH-3 | SCHOTTKY-DIODESOD323 | SOD323-R | D2 | Schottky Diode | 1514-CMDSH-3TRPBFREECT-ND | 610-CMDSH-3 | CMDSH-3 | - | SMD
1 | SI8610BC-B-IS | SI8610 | SO-08 | IC10 | DGTL ISO 3750VRMS 1CH GP 8SOIC | 336-2058-5-ND | 634-SI8610EC-B-IS | SI8610EC-B-IS | ALTERNATIVE: ADUM110N0BRZ | SMD
2 | CLCK_JACK | STEREO_JACK | 35RASMT2BHNTRX | CLOCK_IN, CLOCK_OUT | CONN JACK STEREO 3.5MM SMD R/A | SC1489-1-ND | 502-35RASMT2BHNTRX | 35RASMT2BHNTRX | - | SMD
2 | TLV70033DDCR | TLV700XX | TSOT23-5 | IC5, IC9 | IC REG LINEAR 3.3V 200MA SOT23-5 | 296-27937-1-ND | 595-TLV70033DDCR | TLV70033DDCR | SIMILAR & AVAILABLE = LP5951MFX-3.3/NOPB >> DIGIKEY_PN: 296-47807-2-ND MOUSER_PN: 926-LP5951MFX33NOPB | SMD
4 | TPPAD1-13 | TPPAD1-13 | P1-13 | 3V3_TP, 5V_TP, GND1_TP, GND2_TP | Test pad | N.A. | N.A. | N.A. | PCB TEST PAD | N.A.
1 | mini USB | USB_MINI_B | 240-0002-1 | USB1 | CONN RCPT USB2.0 MINI B SMD R/A | H2960TR-ND | 798-UX60-MB-5S8 | UX60-MB-5S8 | END OF LIFE COMPONENT BY SEPTEMBER 2021 | SMD
1 | USBLC6-2SC6 | USBLC6-2 | SOT23-6L | IC1 | TVS DIODE 5.25V 17V | 497-5235-1-ND | 511-USBLC6-2SC6 | USBLC6-2SC6 | EQUIVALENT: RCLAMP0504S.TCT | SMD